## Burger
PRIN 2017 - Promoting Agri-Food Sustainability: Development of an Italian Life Cycle Inventory Database of Agri-Food Products (2017EC9WF2)
PROCESS INFORMATION
Key data set information
Name (Base name; Treatment, standards, routes; Mix and location types; Quantitative product or process properties) | Packaged hamburger bun, bread production, sector company
Synonyms | Produzione di panini per hamburger confezionati, aziende del settore
Class name | 2 Materials production
Class name | 2.11 Food and renewable raw materials
Quantitative reference
Type of quantitative reference | Reference flow(s)
Reference flow(s): | 3,263,950.63 kg
Time representativeness
Reference year | 2022
Data set valid until | 2029
Time representativeness description | The data associated with the plant's production in the year 2022.
Geographical representativeness
Location | IT
Geographical representativeness description | The data relate to the production of packaged hamburger bread, made from common wheat flour, of a medium-sized company in Southern Italy. Finished products are sold throughout the country and are also produced for other nationally important brands.
Technological representativeness
Technology description including background system | The reference technology for energy consumption considers both renewable and non-renewable primary resources installed in plants. Data is provided in aggregate form for the reference year. Furthermore, the total consumption of the entire plant in the reference year was approximately 1,450,000 kWh. The installation of solar panels saved 11.59% energy from the grid ( about 190,000 kWh to be added to the consumption of electricity from the grid).
Technical purpose of product or process | LCA
MODELLING AND VALIDATION
LCI method and allocation
Type of dataset | Unit process, single operation
LCI method principle | Attributional
LCI method approaches | Not applicable
Deviations from LCI method approaches/explanations | The bread production system does not generate co-products.
Data sources treatment and representativeness
Date cut-off and completeness principles | Production of equipment and infrastructures is not included except for the background system.
Data selection and combination principles | The company produces bread with both common wheat flour and durum wheat semolina. The production of hamburger buns in the reference year is 3,263,950.63 kg. Data on the consumption of electricity from the grid, from photovoltaic panels and thermal energy is provided in an aggregated manner. it was possible for the consumption of electricity and thermal energy from the grid to be attributed to the different types of output products. The consumption of electricity from photovoltaics, on the other hand, is equally distributed for the different types of bread produced. Transport of raw materials was assumed equal to 150 km.
Data treatment and extrapolations principles | For the quantification of the inputs, the recipe was used to identify the quantities of raw materials needed for production. Electricity and gas consumption are provided in aggregate, but it was possible to identify the consumption required for the production of this product alone. For the definition of the outputs, it is considered that, in addition to the final product, part of the mass is lost through evaporation as a result of the baking process. This quantity was calculated using multiplication factors provided by the company. The remaining part is attributed to the material losses of the process: burnt dough, waste, residues from baking, which will serve as secondary raw material for the production of breadcrumbs in the company.
Data collection period | 2022
Data sources(s) used for this data set | Common wheat milling company report; Company report on grid and photovoltaic energy consumption; Durum wheat milling company report; https://www.snam.it/it/stoccaggio/strumenti/convertitore.html.
Completeness
Completeness product model | All relevant flows quantified
Validation
Type of review | Indipendent external review
Review details | Inventory data quality validation at the conclusion of the Project "Italian Life Cycle Inventory Database of Agri-Food Products" (ILCIDAF) was reviewed according to ILCIDAF methodology. The following criteria were evaluated for each dataset: 1. Reliability; 2. Completeness; 3. Temporal correlation; 4. Geographical correlation; 5. Futher technological correlation.
Subsequent rewiew comments | Based on the evidences collected during the review activities, considering the goal and scope of the study and of the critical review activities, it can be stated that the report and the datasets produced are in line with the reference standards ISO 14040:2006 and ISO 14044:2006.
Data Quality Indicators | - Reliability: Very Good (2), - Completeness: Sufficient (4), - Temporal correlation: Excellent (1), - Geographical correlation: Very Good - Good (between 2 and 3), - Futher tecnological correlation: Excellent - Very Good (between 1 and 2).
Reviewer name and institution | Spin Life srl (Spin Off dell'Università degli Studi di Padova)
Compliance declaration
Compliance system name | ISO 14040
Approval of overall compliance | Fully compliant
Nomenclatures compliance | Not defined
Methodological compliance | Fully compliant
Review compliance | Fully compliant
Documentation compliance | Fully compliant
Quality compliance | Fully compliant
Compliance system name | ISO 14044
Approval of overall compliance | Fully compliant
Nomenclatures compliance | Not defined
Methodological compliance | Fully compliant
Review compliance | Fully compliant
Documentation compliance | Fully compliant
Quality compliance | Fully compliant
ADMINISTRATIVE INFORMATION
Commissioner and goal
Reference to commissioner | MUR - Ministero dell'Università e della Ricerca della Repubblica Italiana
Project | PRIN 2017: 2017EC9WF2 - Promoting Agri-Food Sustainability: Development of an Italian Life Cycle Inventory Database of Agri-Food Products
Data set generator/modeller
Data set generator/modeller | Università degli Studi di Bari Aldo Moro - Dipartimento Jonico - Taranto (Italia)
Publication and ownership
Copyright | true
License type | free of charge for all users and uses
Owner of data set | Università degli Studi di Bari Aldo Moro - Dipartimento Jonico - Taranto (Italia)
Access and use restriction | Type of license: Open Database Licence (ODbL)
Inputs and outputs
PRODUCT/FUNCTIONAL UNIT | Name | Amount | Unit |  | Description (including Reference Flow)
Functional unit | Burger | 1 | kg |  | Quantity of burger from the bread-making process
INPUT FLOWS
Type of flow | Flow | Amount - unit |  | SD^2 or 2*SD | Description | Data definition: - Estimated (E) - value estimated from assumed data / based on literature data - Estimated based on measured value (EM) - value estimated from a certain base value (e.g. distribution of total electricity consumption between various phases based on an assumption) - Calculated (C) - value calculated from measured/certain value - Measured (M) - measured value reported in official company document (e.g. electricity consumption value from utility bill) | Evaluation of individual data as indicated in the Pedigree Matrix
Resources from the environment
Energy input
| Methane | 2.885 | MJ | 1.0714 | (1,3,1,1,1,na.) Data calculated from company reports and appropriately corrected
| Electricity from grid | 0.13515 | kWh | 1.0714 | (1,3,1,1,1,na.) Data calculated from company reports and appropriately corrected
| electricity from photovoltaic modules | 0.031902 | kWh | 1.0882 | (2,3,1,1,1,na.) Data calculated from company reports and appropriately corrected
Ancillary material input
| Flour type 0 | 0.66105 | kg | 1.0714 | (1,3,1,1,1,na.) Data calculated from company reports
| Semolina | 0 | kg | 1.0714 | (1,3,1,1,1,na.) Data calculated from company reports
| Bran | 0 | kg | 1.0714 | (1,3,1,1,1,na.) Data calculated from company reports
| Seed oil | 0.033515 | kg | 1.0714 | (1,3,1,1,1,na.) Data calculated from company reports
| Additives | 0.011557 | kg | 1.0714 | (1,3,1,1,1,na.) Data calculated from company reports
| Sucrose | 0.072808 | kg | 1.0714 | (1,3,1,1,1,na.) Data calculated from company reports
| Dextrose | 0 | kg | 1.0714 | (1,3,1,1,1,na.) Data calculated from company reports
| Gluten | 0 | kg | 1.0714 | (1,3,1,1,1,na.) Data calculated from company reports
| Salt | 0.01618 | kg | 1.0714 | (1,3,1,1,1,na.) Data calculated from company reports
| Yeast | 0.031204 | kg | 1.0714 | (1,3,1,1,1,na.) Data calculated from company reports
| Starter yeast | 0 | kg | 1.0714 | (1,3,1,1,1,na.) Data calculated from company reports
| Sesame | 0.019647 | kg | 1.0714 | (1,3,1,1,1,na.) Data calculated from company reports
| Road transport | 126.8945 | kgkm | 2.1112 | (4,4,1,4,3,na.) Data assumed (150 km)
Intermediate material input
| Packaging PP | 0.02 | kg | 1.0888 | (2,3,1,2,1,na.) Data calculated from company reports and appropriately corrected
| Packaging PP | 0 | kg | 1.0888 | (2,3,1,2,1,na.) Data calculated from company reports and appropriately corrected
Water input (potable, surface water bodies, groundwater)
| Water | 0.31088 | L | 1.0714 | (1,3,1,1,1,na.) Data calculated from company reports and appropriately corrected
OUTPUT FLOWS
Type of flow | Flow | Amount - unit |  | SD^2 or 2*SD | Description
Product
| Burger | 1 | kg |  | Data calculated from company reports and appropriately corrected
Co-product
Emissions to air
| Water lost during cooking | 0.062176 | L | 1.5681 | (4,3,1,1,4,na.) Data calculated from company reports and appropriately corrected
Emissions to water (groundwater)
Emissions to water (river)
Emissions to soil
Waste to treatment
| Scrap (wet) | 0.090272 | kg | 1.0714 | (1,3,1,1,1,na.) Data calculated from company reports and appropriately corrected
| Scrap (after cooking) | 0.004396 | kg | 1.5681 | (4,3,1,1,4,na.) Data calculated from company reports and appropriately corrected
| Waste packaging | 126.8945 | kg | 1.0913 | (2,2,1,2,2,na.) Data calculated from company reports and appropriately corrected
| Waste packaging | 0 | kg | 1.0913 | (2,2,1,2,2,na.) Data calculated from company reports and appropriately corrected
Other output with destination